## v1
http://www.cactus2000.de/uk/unit/masswin.shtml
m/s
| U | V | TIDE | cm/s | Residence Time s | Residence Time min | Res Time h |  | Drifter cell | m/s | cm/s | Res time min | Res Time h
AS1 | -0.1406 | 0.0398 | 0.14612 | 14.612 | 684.369 | 11.4062 | 0.1901 |  | 43 | 0.17 | 17 | 9.67 | 0.16117
AS2 | -0.0502 | -0.017 | 0.053 | 5.3 | 1886.7925 | 31.4465 | 0.52411 |  | 24 | 0.06 | 6 | 28.45 | 0.47417
AS3 | -0.0094 | 0.0007 | 0.009426 | 0.9426 | 10608.954 | 176.8159 | 2.9469 |  | 18 | 0.03 | 3 | 65.92 | 1.0987
WIND
AS1 | -0.1108 | 0.0329 | 0.11558 | 11.558 | 865.2016 | 14.42 | 0.24033 |  | 43 | 0.08 | 8 | 20.11 | 0.33517
AS2 | -0.0368 | -0.0114 | 0.038525 | 3.8525 | 2595.7171 | 43.262 | 0.72103 |  | 24 | 0.14 | 14 | 12.11 | 0.20183
AS3 | -0.0145 | 0.0034 | 0.014893 | 1.4893 | 6714.5639 | 111.9094 | 1.8652 |  | 18 | 0.02 | 2 | 76.08 | 1.268
WAVE
AS1 | -0.1764 | 0.0415 | 0.18122 | 18.122 | 551.8155 | 9.1969 | 0.15328 |  | 43 | 0.36 | 36 | 4.69 | 0.078167
AS2 | -0.1023 | -0.0362 | 0.10852 | 10.852 | 921.4891 | 15.3582 | 0.25597 |  | 24 | 0.2 | 20 | 8.18 | 0.13633
AS3 | 0.012 | -0.0027 | 0.0123 | 1.23 | 8130.0813 | 135.5014 | 2.2584 |  | 18 | 0.07 | 7 | 24.6 | 0.41
|  | TIDE |  | cm/s | h |  | cm/s | h |  | cm/s | h
|  |  | AS1 | 14.612 | 0.1901 | AS2 | 5.3 | 0.52411 | AS3 | 0.9426 | 2.9469
|  |  | Drifter | 17 | 0.16117 | Drifter | 6 | 0.47417 | Drifter | 3 | 1.0987
|  | WIND |  | cm/s | h |  | cm/s | h |  | cm/s | h
|  |  | AS1 | 11.558 | 0.24033 | AS2 | 3.8525 | 0.72103 | AS3 | 1.4893 | 1.8652
|  |  | Drifter | 8 | 0.33517 | Drifter | 14 | 0.20183 | Drifter | 2 | 1.268
|  | WAVE |  | cm/s | h |  | cm/s | h |  | cm/s | h
|  |  | AS1 | 18.122 | 0.15328 | AS2 | 10.852 | 0.25597 | AS3 | 1.23 | 2.2584
|  |  | Drifter | 36 | 0.078167 | Drifter | 20 | 0.13633 | Drifter | 7 | 0.41

## compare_by_forcing_v1
Table 2. Mean flow speed and residence time computed from ADCP and corresponding spatially binned drifter data for different forcing conditions. Percent error = RMSE/mean.
|  | NORTH |  |  | CENTRAL |  |  | SOUTH
|  | Speed cm/s | Res. Time h |  | Speed cm/s | Res. Time h |  | Speed cm/s | Res. Time h |  | % error = RMSE/mean
| AS3 | 0.9426 | 2.9469 | AS2 | 5.3 | 0.52411 | AS1 | 14.612 | 0.1901
TIDE | Drifters | 3 | 1.0987 | Drifters | 6 | 0.47417 | Drifters | 17 | 0.16117 |  | Speed cm/s | Res. Time h
| RSE | 2.0574 | 1.8483 | RSE | 0.7 | 0.049942 | RSE | 2.388 | 0.028936 | RMSE | 1.7151 | 0.64238
[10 empty] | % error | 21.9633 | 71.4399
| AS3 | 1.4893 | 1.8652 | AS2 | 3.8525 | 0.72103 | AS1 | 11.558 | 0.24033
WIND | Drifters | 2 | 1.268 | Drifters | 14 | 0.20183 | Drifters | 8 | 0.33517 |  | Speed cm/s | Res. Time h
| RSE | 0.5107 | 0.59716 | RSE | 10.1475 | 0.5192 | RSE | 3.558 | 0.094833 | RMSE | 4.7387 | 0.40373
[10 empty] | % error | 69.5172 | 52.302
| AS3 | 1.23 | 2.2584 | AS2 | 10.852 | 0.25597 | AS1 | 18.122 | 0.15328
WAVE | Drifters | 7 | 0.41 | Drifters | 20 | 0.13633 | Drifters | 36 | 0.078167 |  | Speed cm/s | Res. Time h
| RSE | 5.77 | 1.8484 | RSE | 9.148 | 0.11964 | RSE | 17.878 | 0.075115 | RMSE | 10.932 | 0.68104
[10 empty] | % error | 70.3747 | 124.1215
| RMSE | 2.7794 | 1.4313 | RMSE | 6.6652 | 0.22959 | RMSE | 7.9413 | 0.066295
| % error | 124.2223 | 101.7437 | % error | 77.7544 | 69.4699 | % error | 52.7954 | 40.067

## v2
http://www.cactus2000.de/uk/unit/masswin.shtml
m/s
| U | V | TIDE | cm/s | Residence Time s | Residence Time min | Res Time h |  | Drifter cell | m/s | cm/s | Res time min | Res Time h
AS1 | -0.0768 | 0.0287 | 0.081987 | 8.1987 | 1219.7 | 20.3283 | 0.33881 |  | 43 | 0.17 | 17 | 9.67 | 0.16117
AS2 | -0.0389 | -0.0257 | 0.046623 | 4.6623 | 2144.8662 | 35.7478 | 0.5958 |  | 24 | 0.06 | 6 | 28.45 | 0.47417
AS3 | NaN | NaN | #N/A | #N/A | #N/A | #N/A | #N/A |  | 18 | 0.03 | 3 | 65.92 | 1.0987
WIND
AS1 | -0.1181 | 0.027 | 0.12115 | 12.1147 | 825.4431 | 13.7574 | 0.22929 |  | 43 | 0.08 | 8 | 20.11 | 0.33517
AS2 | -0.0518 | -0.0108 | 0.052914 | 5.2914 | 1889.8629 | 31.4977 | 0.52496 |  | 24 | 0.14 | 14 | 12.11 | 0.20183
AS3 | -0.0192 | -0.0002 | 0.019201 | 1.9201 | 5208.0508 | 86.8008 | 1.4467 |  | 18 | 0.02 | 2 | 76.08 | 1.268
WAVE
AS1 | -0.1629 | 0.0439 | 0.16871 | 16.8712 | 592.7273 | 9.8788 | 0.16465 |  | 43 | 0.36 | 36 | 4.69 | 0.078167
AS2 | -0.0911 | -0.0369 | 0.098289 | 9.8289 | 1017.403 | 16.9567 | 0.28261 |  | 24 | 0.2 | 20 | 8.18 | 0.13633
AS3 | 0.0035 | -0.0096 | 0.010218 | 1.0218 | 9786.535 | 163.1089 | 2.7185 |  | 18 | 0.07 | 7 | 24.6 | 0.41
|  | TIDE |  | cm/s | h |  | cm/s | h |  | cm/s | h
|  |  | AS1 | 8.1987 | 0.33881 | AS2 | 4.6623 | 0.5958 | AS3 | #N/A | #N/A
|  |  | Drifter | 17 | 0.16117 | Drifter | 6 | 0.47417 | Drifter | 3 | 1.0987
|  | WIND |  | cm/s | h |  | cm/s | h |  | cm/s | h
|  |  | AS1 | 12.1147 | 0.22929 | AS2 | 5.2914 | 0.52496 | AS3 | 1.9201 | 1.4467
|  |  | Drifter | 8 | 0.33517 | Drifter | 14 | 0.20183 | Drifter | 2 | 1.268
|  | WAVE |  | cm/s | h |  | cm/s | h |  | cm/s | h
|  |  | AS1 | 16.8712 | 0.16465 | AS2 | 9.8289 | 0.28261 | AS3 | 1.0218 | 2.7185
|  |  | Drifter | 36 | 0.078167 | Drifter | 20 | 0.13633 | Drifter | 7 | 0.41

## compare_by_forcing_v2
|  | NORTH |  |  | CENTRAL |  |  | SOUTH
|  | Speed cm/s | Res. Time h |  | Speed cm/s | Res. Time h |  | Speed cm/s | Res. Time h
| AS3 | #N/A | #N/A | AS2 | 4.6623 | 0.5958 | AS1 | 8.1987 | 0.33881
TIDE | Drifters | 3 | 1.0987 | Drifters | 6 | 0.47417 | Drifters | 17 | 0.16117 |  | Speed cm/s | Res. Time h
| RSE | #N/A | #N/A | RSE | 1.3377 | 0.12163 | RSE | 8.8013 | 0.17764 | RMSE | 5.0695 | 0.14963
[10 empty] | % error | 56.5459 | 38.1249
| AS3 | 1.9201 | 1.4467 | AS2 | 5.2914 | 0.52496 | AS1 | 12.1147 | 0.22929
WIND | Drifters | 2 | 1.268 | Drifters | 14 | 0.20183 | Drifters | 8 | 0.33517 |  | Speed cm/s | Res. Time h
| RSE | 0.079896 | 0.17868 | RSE | 8.7086 | 0.32313 | RSE | 4.1147 | 0.10588 | RMSE | 4.3011 | 0.20256
[10 empty] | % error | 59.5631 | 30.3393
| AS3 | 1.0218 | 2.7185 | AS2 | 9.8289 | 0.28261 | AS1 | 16.8712 | 0.16465
WAVE | Drifters | 7 | 0.41 | Drifters | 20 | 0.13633 | Drifters | 36 | 0.078167 |  | Speed cm/s | Res. Time h
| RSE | 5.9782 | 2.3085 | RSE | 10.1711 | 0.14628 | RSE | 19.1288 | 0.08648 | RMSE | 11.7594 | 0.84708
[10 empty] | % error | 77.7719 | 134.0939
| RMSE | 3.029 | 1.2436 | RMSE | 6.7391 | 0.19701 | RMSE | 10.6816 | 0.12333
| % error | 126.8239 | 106.4134 | % error | 78.909 | 62.2414 | % error | 76.1537 | 66.0416

## v3
http://www.cactus2000.de/uk/unit/masswin.shtml
m/s
| U | V | TIDE | cm/s | Residence Time s | Residence Time min | Res Time h |  | Drifter cell | m/s | cm/s | Res time min | Res Time h
AS1 | -0.0928 | 0.034 | 0.098832 | 9.8832 | 1011.8141 | 16.8636 | 0.28106 |  | 43 | 0.17 | 17 | 9.67 | 0.16117
AS2 | -0.0412 | -0.029 | 0.050383 | 5.0383 | 1984.7991 | 33.08 | 0.55133 |  | 24 | 0.06 | 6 | 28.45 | 0.47417
AS3 | NaN | NaN | #N/A | #N/A | #N/A | #N/A | #N/A |  | 18 | 0.03 | 3 | 65.92 | 1.0987
WIND
AS1 | -0.1181 | 0.027 | 0.12115 | 12.1147 | 825.4431 | 13.7574 | 0.22929 |  | 43 | 0.08 | 8 | 20.11 | 0.33517
AS2 | -0.0518 | -0.0108 | 0.052914 | 5.2914 | 1889.8629 | 31.4977 | 0.52496 |  | 24 | 0.14 | 14 | 12.11 | 0.20183
AS3 | -0.0192 | -0.0002 | 0.019201 | 1.9201 | 5208.0508 | 86.8008 | 1.4467 |  | 18 | 0.02 | 2 | 76.08 | 1.268
WAVE
AS1 | -0.1673 | 0.0406 | 0.17216 | 17.2156 | 580.8689 | 9.6811 | 0.16135 |  | 43 | 0.36 | 36 | 4.69 | 0.078167
AS2 | -0.0871 | -0.0337 | 0.093392 | 9.3392 | 1070.7534 | 17.8459 | 0.29743 |  | 24 | 0.2 | 20 | 8.18 | 0.13633
AS3 | 0.0005 | -0.0065 | 0.0065192 | 0.65192 | 15339.2998 | 255.655 | 4.2609 |  | 18 | 0.07 | 7 | 24.6 | 0.41
|  | TIDE |  | cm/s | h |  | cm/s | h |  | cm/s | h
|  |  | AS1 | 9.8832 | 0.28106 | AS2 | 5.0383 | 0.55133 | AS3 | #N/A | #N/A
|  |  | Drifter | 17 | 0.16117 | Drifter | 6 | 0.47417 | Drifter | 3 | 1.0987
|  | WIND |  | cm/s | h |  | cm/s | h |  | cm/s | h
|  |  | AS1 | 12.1147 | 0.22929 | AS2 | 5.2914 | 0.52496 | AS3 | 1.9201 | 1.4467
|  |  | Drifter | 8 | 0.33517 | Drifter | 14 | 0.20183 | Drifter | 2 | 1.268
|  | WAVE |  | cm/s | h |  | cm/s | h |  | cm/s | h
|  |  | AS1 | 17.2156 | 0.16135 | AS2 | 9.3392 | 0.29743 | AS3 | 0.65192 | 4.2609
|  |  | Drifter | 36 | 0.078167 | Drifter | 20 | 0.13633 | Drifter | 7 | 0.41

## compare_by_forcing_v3
End-member |  | NORTH |  |  | CENTRAL |  |  | SOUTH |  |  | ERROR
|  | Speed cm s-1 | Res. Time h |  | Speed cm s-1 | Res. Time h |  | Speed cm s-1 | Res. Time h |  | Speed cm s-1 | Res. Time h
| AS3 | - | - | AS2 | 5.0383 | 0.55133 | AS1 | 9.8832 | 0.28106
TIDE | Drifters | 3 | 1.0987 | Drifters | 6 | 0.47417 | Drifters | 17 | 0.16117
| RSE | - | - | RSE | 0.96171 | 0.077166 | RSE | 7.1168 | 0.11989 | RMSE | 4.0392 | 0.09853
[10 empty] | % error | 42.6062 | 26.8523
| AS3 | 1.9201 | 1.4467 | AS2 | 5.2914 | 0.52496 | AS1 | 12.1147 | 0.22929
WIND | Drifters | 2 | 1.268 | Drifters | 14 | 0.20183 | Drifters | 8 | 0.33517
| RSE | 0.079896 | 0.17868 | RSE | 8.7086 | 0.32313 | RSE | 4.1147 | 0.10588 | RMSE | 4.3011 | 0.20256
[10 empty] | % error | 59.5631 | 30.3393
| AS3 | 0.65192 | 4.2609 | AS2 | 9.3392 | 0.29743 | AS1 | 17.2156 | 0.16135
WAVE | Drifters | 7 | 0.41 | Drifters | 20 | 0.13633 | Drifters | 36 | 0.078167
| RSE | 6.3481 | 3.8509 | RSE | 10.6608 | 0.1611 | RSE | 18.7844 | 0.083186 | RMSE | 11.9311 | 1.3651
[10 empty] | % error | 79.3583 | 153.2577
Error | RMSE | 3.214 | 2.0148 | RMSE | 6.777 | 0.18713 | RMSE | 10.0053 | 0.10299
| % error | 138.8689 | 136.4005 | % error | 79.5041 | 59.9214 | % error | 69.8878 | 57.8475

## v4
http://www.cactus2000.de/uk/unit/masswin.shtml
m/s
| U | V | TIDE | cm/s | Residence Time s | Residence Time min | Res Time h |  | Drifter cell | m/s | cm/s | Res time min | Res Time h
AS1 | -0.1166 | 0.0449 | 0.12495 | 12.4946 | 800.344 | 13.3391 | 0.22232 |  | 43 | 0.179 | 17.9 | 9.3 | 0.155
AS2 | -0.0359 | -0.0074 | 0.036655 | 3.6655 | 2728.1601 | 45.4693 | 0.75782 |  | 24 | 0.074 | 7.4 | 22.4 | 0.37333
AS3 | 0.0006 | 0.0067 | 0.0067268 | 0.67268 | 14865.8829 | 247.7647 | 4.1294 |  | 18 | 0.036 | 3.6 | 46.2 | 0.77
WIND
AS1 | -0.1424 | 0.0421 | 0.14849 | 14.8493 | 673.4324 | 11.2239 | 0.18706 |  | 43 | 0.098 | 9.8 | 17.1 | 0.285
AS2 | -0.0627 | -0.0262 | 0.067954 | 6.7954 | 1471.5863 | 24.5264 | 0.40877 |  | 24 | 0.147 | 14.7 | 11.3 | 0.18833
AS3 | -0.0009 | -0.0039 | 0.0040025 | 0.40025 | 24984.3896 | 416.4065 | 6.9401 |  | 18 | 0.04 | 4 | 41.7 | 0.695
WAVE
AS1 | -0.2104 | 0.0422 | 0.21459 | 21.459 | 466.0043 | 7.7667 | 0.12945 |  | 43 | 0.357 | 35.7 | 4.7 | 0.078333
AS2 | -0.1056 | -0.0304 | 0.10989 | 10.9889 | 910.0119 | 15.1669 | 0.25278 |  | 24 | 0.209 | 20.9 | 8 | 0.13333
AS3 | 0.0118 | 0.0014 | 0.011883 | 1.1883 | 8415.5528 | 140.2592 | 2.3377 |  | 18 | 0.088 | 8.8 | 18.8 | 0.31333
|  | TIDE |  | cm/s | h |  | cm/s | h |  | cm/s | h
|  |  | AS1 | 12.4946 | 0.22232 | AS2 | 3.6655 | 0.75782 | AS3 | 0.67268 | 4.1294
|  |  | Drifter | 17.9 | 0.155 | Drifter | 7.4 | 0.37333 | Drifter | 3.6 | 0.77
|  | WIND |  | cm/s | h |  | cm/s | h |  | cm/s | h
|  |  | AS1 | 14.8493 | 0.18706 | AS2 | 6.7954 | 0.40877 | AS3 | 0.40025 | 6.9401
|  |  | Drifter | 9.8 | 0.285 | Drifter | 14.7 | 0.18833 | Drifter | 4 | 0.695
|  | WAVE |  | cm/s | h |  | cm/s | h |  | cm/s | h
|  |  | AS1 | 21.459 | 0.12945 | AS2 | 10.9889 | 0.25278 | AS3 | 1.1883 | 2.3377
|  |  | Drifter | 35.7 | 0.078333 | Drifter | 20.9 | 0.13333 | Drifter | 8.8 | 0.31333

## compare_by_forcing_v4
End-member |  | NORTH |  |  | CENTRAL |  |  | SOUTH |  |  | DIFFERENCE
|  | Speed cm s-1 | Res. Time h |  | Speed cm s-1 | Res. Time h |  | Speed cm s-1 | Res. Time h |  | Speed cm s-1 | Res. Time h
| AS3 | 0.67268 | 4.1294 | AS2 | 3.6655 | 0.75782 | AS1 | 12.4946 | 0.22232
TIDE | Drifters | 3.6 | 0.77 | Drifters | 7.4 | 0.37333 | Drifters | 17.9 | 0.155
D |  | 2.9273 | -3.3594 |  | 3.7345 | -0.38449 |  | 5.4054 | -0.067318 | MAD | 4.0224 | 1.2704
PD |  | 435.1718 | -81.3533 |  | 101.8838 | -50.736 |  | 43.2616 | -30.28 | MAPD | 193.4391 | 54.1231 | low error
| AS3 | 0.40025 | 6.9401 | AS2 | 6.7954 | 0.40877 | AS1 | 14.8493 | 0.18706
WIND | Drifters | 4 | 0.695 | Drifters | 14.7 | 0.18833 | Drifters | 9.8 | 0.285
D |  | 3.5998 | -6.2451 |  | 7.9046 | -0.22044 |  | -5.0493 | 0.097935 | MAD | 5.5179 | 2.1878
PD |  | 899.3756 | -89.9857 |  | 116.3232 | -53.9273 |  | -34.0036 | 52.3538 | MAPD | 349.9008 | 65.4223 | error could be stokes drift from wind waves
| AS3 | 1.1883 | 2.3377 | AS2 | 10.9889 | 0.25278 | AS1 | 21.459 | 0.12945
WAVE | Drifters | 8.8 | 0.31333 | Drifters | 20.9 | 0.13333 | Drifters | 35.7 | 0.078333
D |  | 7.6117 | -2.0243 |  | 9.9111 | -0.11945 |  | 14.241 | -0.051112 | MAD | 10.5879 | 0.73163
PD |  | 640.5687 | -86.5962 |  | 90.1925 | -47.2534 |  | 66.3635 | -39.4855 | MAPD | 265.7082 | 57.7784 | error attributed to surface v depth-averaged measurment
DIFFERENCE | MAD | 4.7129 | 3.8763 |  | 7.1834 | 0.24146 |  | 8.2319 | 0.072122
| MAPD | 658.372 | 85.9784 |  | 102.7998 | 50.6389 |  | 47.8762 | 40.7064
|  | most error where flows are more spatially variable | [5 empty] | least error where flow is more spatially constant

## Sheet1
End member | Gridcell mean speed min | Gridcell mean speed max | Gridcell res time min (h) | Gridcell res time max
WIND | 1 | 20 | 2.7778 | 0.13889
TIDE | 1 | 19 | 2.7778 | 0.1462
WAVE | 1 | 36 | 2.7778 | 0.07716