## Sheet1
http://www.cactus2000.de/uk/unit/masswin.shtml
m/s
| U | V | TIDE | cm/s | Residence Time s | Residence Time min | Res Time h |  | Drifter cell | m/s | cm/s | Res time min | Res Time h
AS1 | -0.1406 | 0.0398 | 0.14612 | 14.612 | 684.369 | 11.4062 | 0.1901 |  | 43 | 0.17 | 17 | 9.67 | 0.16117
AS2 | -0.0502 | -0.017 | 0.053 | 5.3 | 1886.7925 | 31.4465 | 0.52411 |  | 24 | 0.06 | 6 | 28.45 | 0.47417
AS3 | -0.0094 | 0.0007 | 0.009426 | 0.9426 | 10608.954 | 176.8159 | 2.9469 |  | 18 | 0.03 | 3 | 65.92 | 1.0987
WIND
AS1 | -0.1108 | 0.0329 | 0.11558 | 11.558 | 865.2016 | 14.42 | 0.24033 |  | 43 | 0.08 | 8 | 20.11 | 0.33517
AS2 | -0.0368 | -0.0114 | 0.038525 | 3.8525 | 2595.7171 | 43.262 | 0.72103 |  | 24 | 0.14 | 14 | 12.11 | 0.20183
AS3 | -0.0145 | 0.0034 | 0.014893 | 1.4893 | 6714.5639 | 111.9094 | 1.8652 |  | 18 | 0.02 | 2 | 76.08 | 1.268
WAVE
AS1 | -0.1764 | 0.0415 | 0.18122 | 18.122 | 551.8155 | 9.1969 | 0.15328 |  | 43 | 0.36 | 36 | 4.69 | 0.078167
AS2 | -0.1023 | -0.0362 | 0.10852 | 10.852 | 921.4891 | 15.3582 | 0.25597 |  | 24 | 0.2 | 20 | 8.18 | 0.13633
AS3 | 0.012 | -0.0027 | 0.0123 | 1.23 | 8130.0813 | 135.5014 | 2.2584 |  | 18 | 0.07 | 7 | 24.6 | 0.41
|  | TIDE |  | cm/s | h |  | cm/s | h |  | cm/s | h
|  |  | AS1 | 14.612 | 0.1901 | AS2 | 5.3 | 0.52411 | AS3 | 0.9426 | 2.9469
|  |  | Drifter | 17 | 0.16117 | Drifter | 6 | 0.47417 | Drifter | 3 | 1.0987
|  | WIND |  | cm/s | h |  | cm/s | h |  | cm/s | h
|  |  | AS1 | 11.558 | 0.24033 | AS2 | 3.8525 | 0.72103 | AS3 | 1.4893 | 1.8652
|  |  | Drifter | 8 | 0.33517 | Drifter | 14 | 0.20183 | Drifter | 2 | 1.268
|  | WAVE |  | cm/s | h |  | cm/s | h |  | cm/s | h
|  |  | AS1 | 18.122 | 0.15328 | AS2 | 10.852 | 0.25597 | AS3 | 1.23 | 2.2584
|  |  | Drifter | 36 | 0.078167 | Drifter | 20 | 0.13633 | Drifter | 7 | 0.41

## compare_by_forcing
Table 2. Mean flow speed and residence time computed from ADCP and corresponding spatially binned drifter data for different forcing conditions. Percent error = RMSE/mean.
|  | NORTH |  |  | CENTRAL |  |  | SOUTH
|  | Speed cm/s | Res. Time h |  | Speed cm/s | Res. Time h |  | Speed cm/s | Res. Time h |  | % error = RMSE/mean
| AS3 | 0.9426 | 2.9469 | AS2 | 5.3 | 0.52411 | AS1 | 14.612 | 0.1901
TIDE | Drifters | 3 | 1.0987 | Drifters | 6 | 0.47417 | Drifters | 17 | 0.16117 |  | Speed cm/s | Res. Time h
| RSE | 2.0574 | 1.8483 | RSE | 0.7 | 0.049942 | RSE | 2.388 | 0.028936 | RMSE | 1.7151 | 0.64238
[10 empty] | % error | 21.9633 | 71.4399
| AS3 | 1.4893 | 1.8652 | AS2 | 3.8525 | 0.72103 | AS1 | 11.558 | 0.24033
WIND | Drifters | 2 | 1.268 | Drifters | 14 | 0.20183 | Drifters | 8 | 0.33517 |  | Speed cm/s | Res. Time h
| RSE | 0.5107 | 0.59716 | RSE | 10.1475 | 0.5192 | RSE | 3.558 | 0.094833 | RMSE | 4.7387 | 0.40373
[10 empty] | % error | 69.5172 | 52.302
| AS3 | 1.23 | 2.2584 | AS2 | 10.852 | 0.25597 | AS1 | 18.122 | 0.15328
WAVE | Drifters | 7 | 0.41 | Drifters | 20 | 0.13633 | Drifters | 36 | 0.078167 |  | Speed cm/s | Res. Time h
| RSE | 5.77 | 1.8484 | RSE | 9.148 | 0.11964 | RSE | 17.878 | 0.075115 | RMSE | 10.932 | 0.68104
[10 empty] | % error | 70.3747 | 124.1215
| RMSE | 2.7794 | 1.4313 | RMSE | 6.6652 | 0.22959 | RMSE | 7.9413 | 0.066295
| % error | 124.2223 | 101.7437 | % error | 77.7544 | 69.4699 | % error | 52.7954 | 40.067